## Quantar 440
N6LYE Quantar 440 Repeater to Scom 7330 Interface 2019
Scom Function, Joaquin | Scom Pin/Jumper | Quantar Function | Quantar Pin | Wire
Belden 9537 7conductor
TX Audio + .2-.6v @ tp25 | Port1-5 | Aux TX Audio Input | 17-5 | Wht
TX Audio - | Port1-9 | Line 1 Ground | 17-26 | wht/Blk
RX Audio + .2-.8v @ tp9 | Port1-1 | RX Audio Line 2+ | 17-2 | Blu
RX Audio - | Port1-6 | Line 2 Ground | 17-27 | blu/Blk
PTT (5v to ground) | Port1-4 | Aux In 9 PTT - | 17-47 | Grn
PL Indicate 0-2.5v | Port1-3/J31-in,26-out | Output 3 (see table1) | 17-43 | red
COR Indicate 0-3.5v | Port1-2/J31-in,25-out | Output 7 (see table2) | 17-38 | org/Blk
Spare | Port1-8 | Output 4 (TBD) | 17-39 | Blk/grn
Ground | Port1-7 | Ground | 17-32 | wire
Belden 8724 4conductor
Logic Output 1 | IO-1 | AuxIn2 TX Inhibit | 17-12 | red
Logic Output 4 | IO-4 | AuxIn6 P25 Repeat | 17-16 | grn
Logic Input 1 (J4-in1= IN) | IO-10 | AuxIn1 AC Fail 0-3.6v | 17-36 | blk
Logic Input 4 (J4-in4= IN) | IO-13 | AuxOut2 PA Fail | 17-37 | wht
Logic ground | IO-16 | Ground | 17-7 | wire
Connector 17 pull up devices
PTT pull up resistor | n/a | 5v to Aux in 9 | 17-8 to 17-22 | 5.1k 1/4w
PL pull up resistor | n/a | 5v to Aux out 7 | 17-8 to 17-18 | 5.1k 1/4w
COS pull up resistor | n/a | 5v to Aux out 3 | 17-8 to 17-38 | 15k 1/4w
440 Quantar Wildcard tables, reworked
Table State Programs | Action | Notes | Inaction | Active
Table 1 PL Indicate
state: RX PL Detect | Set output 7 | 10k pullup 17-8 to 17-18 | Clr output 7 | Low/0-2.8v
Table 2 COS
state: RX Qual Met | set output 3 | 15k pullup 17-8 to 17-38 | Clr output 3 | high/0-2.4v
Table 3 PTT analog
state: input 9 | AuxTX-TX on | input9=high | AuxTX-TX off | n/a
| Key from WL |  | Dekey from WL | Low
Table 4 Audio Route
state: cold reset or warm reset | RXDSC-AuxRX On | 17-30 | Null | 1v p-p
Table 5 P25 Local Repeat
state: Input 6 | Rptr setup | for dropout delay | Rptr knockdown | input6=low
| Trunk Rptr On | for P25 rptr | Trunk Rptr Off
Table 6 RX inhibit
state: input 4 | RX WL inhibit | input4=low | RX WL enable | Low
Table 7 TX Inhibit
state: input 2 | TX Inhibit | input2=low | TX Enable | Low
Table 8 AC Fail
state: Batt Revert and STN Alarm | Set output 1 | ac state=0v / Batt= 3.6v | Clr output 1 | high
Table 9 PA Alarm
state:FWD PWRalarm and STN Alarm | Set output 2 | 17-37 | Clr output 2 | low/3.5-0v
Important Quantar CPS Settings
Hardware tab | astro CAI capable | WL=8-wire/ Wildcard=enhanced/ Phone patch=disabled
Channel tab | Analog RX activation= S/ RX activation, SC/ Activation and and hold-in
Channel tab | Modulation Type: analog astro CAI, Deviation=5khz and 25khz
Channel tab/ Advanced tab | 5 sec. Dropout delay/ patch disabled/ Priority to digital= R>W>D>L>M
Access Code Table (community NAC) | Table 1:Setup with 8 community NAC codes and one analog PL 141.3
RF Configuration | Packet Data: Repeat: enabled (passes Enhanced ID frame data)
RF Configuration | Wide pulse for 5kc channels/ Narrow pulse for 2.5 & 4kc channels
Wireline= CLN6955A R20.14.003
Station Control Module= CLN6961A R20.14.048

## Quantar VHF
N6LYE Quantar VHF Repeater to Scom 7330 Interface 2019
Scom Function, Joaquin | Scom Pin/Jumper | Quantar Function | Quantar Pin | Wire
Belden 2033C 8conductor
TX Audio + .2-.6v @ tp26 | Port2-5 | Aux TX Audio Input | 17-5 | Wht
TX Audio - | Port2-9 | Line 1 Ground | 17-26 | wht/Blk
RX Audio + .2-.8v @ tp10 | Port2-1 | RX Audio Line 2+ | 17-2 | blu
RX Audio - | Port2-6 | Line 2 Ground | 17-27 | blu/Blk
PTT (5v to ground) | Port2-4 | Aux In 9 PTT - | 17-47 | Grn
PL Indicate 0-2.5v | Port2-3/J31-in,27-out | Output 3 (see table1) | 17-43 | red
COR Indicate 0-3.5v | Port2-2/J31-in,28-out | Output 7 (see table2) | 17-38 | org/Blk
Spare | Port2-8 | Output 4 (TBD) | 17-39 | Blk/Grn
Ground | Port2-7 | Ground | 17-32 | wire
Belden 8724 4conductor
Logic Output 2 | IO-2 | Aux In 2 TX Inhibit | 17-12 | red
Logic Output 5 | IO-5 | AuxIn6 P25 Repeat | 17-16 | grn
AD/Input 1 | IO-9 | AuxIn1 AC Fail 0-3.6v | 17-36 | blk
AD/Input 2 | IO-8 | AuxOut2 PA Alarm | 17-37 | wht
Logic ground | IO-17 | Ground | 17-7 | wire
Connector 17 pull up devices
PTT pull up resistor | n/a | 5v to Aux in 9 | 17-8 to 17-22 | 10k 1/4w
PL pull up resistor | n/a | 5v to Aux out 7 | 17-8 to 17-18 | 10k 1/4w
COS pull up resistor | n/a | 5v to Aux out 3 | 17-8 to 17-38 | 15k 1/4w
VHF Quantar Wildcard tables, reworked
Table State Programs | Action | Notes | Inaction | Active
Table 1 PL Indicate
state: RX PL Detect | Set output 7 | 10k pullup 17-8 to 17-18 | Clr output 7 | Low/0-2.8v
Table 2 COS
state: RX Qual Met | set output 3 | 15k pullup 17-8 to 17-38 | Clr output 3 | high/0-2.4v
Table 3 PTT analog
state: input 9 | AuxTX-TX on | input9=high | AuxTX-TX off | n/a
| Key from WL |  | Dekey from WL | Low
Table 4 Audio Route
state: cold reset or warm reset | RXDSC-AuxRX On | 17-30 | Null | 1v p-p
Table 5 P25 Local Repeat
state: Input 6 | Rptr setup | for dropout delay | Rptr knockdown | input6=low
| Trunk Rptr On | for P25 rptr | Trunk Rptr Off
Table 6 RX inhibit
state: input 4 | RX WL inhibit | input4=low | RX WL enable | Low
Table 7 TX Inhibit
state: input 2 | TX Inhibit | input2=low | TX Enable | Low
Table 8 AC Fail
state: Batt Revert and STN Alarm | Set output 1 | ac state=0v / Batt= 3.6v | Clr output 1 | high
Table 9 PA Alarm
state:FWD PWRalarm and STN Alarm | Set output 2 | 17-37 | Clr output 2 | low/3.5-0v
Important Quantar CPS Settings
Hardware tab | astro CAI capable | WL=8-wire/ Wildcard=enhanced/ Phone patch=disabled
Channel tab | Analog RX activation= S/ RX activation, SC/ Activation and and hold-in
Channel tab | Modulation Type: analog astro CAI, Deviation=12.5khz and 12.5khz
Channel tab/ Advanced tab | 4 sec. Dropout delay/ patch disabled/ Priority to digital= R>W>D>L>M
Access Code Table (community NAC) | Table 1:Setup with 8 community NAC codes and one analog PL 141.3
RF Configuration | Packet Data: Repeat: enabled (passes Enhanced ID frame data)
RF Configuration | Wide pulse for 5kc channels/ Narrow pulse for 2.5 & 4kc channels
Wireline= CLN6955A R20.14.003
Station Control Module= CLN6961A R20.14.048

## Quantar 420
Quantar 420 Link to Scom 7330 Interface 2019
Scom Function-Joaquin | Scom Pin/Jumper | Quantar Function | Quantar Pin | Wire
Belden 9537 7conductor
TX Audio + .3-.5v @ tp28 | Port2-5 | Aux TX Audio Input | 17-5 | grn
TX Audio - | Port2-9 | Line 1 Ground | 17-26 | wht
RX Audio + .4-1.1v @ tp10 | Port2-1 | RX Audio output | 17-30/2 | brn
RX Audio - | Port2-6 | Line 2 Ground | 17-27 | blu
PTT (5v to ground) | Port2-4 | Aux In 9 PTT - | 17-47 | blk
PL Indicate 0-2.8v | Port2-3 | Output 7 (see table1) | 17-43 | red
COS Indicate 2.4-0v | Port2-2 | Output 3 (see table2) | 17-38 | org
Logic out | Port2-8 | Output 4 (TBD) | 17-39
Ground | Port2-7 | Ground | 17-32 | wire
Belden 8724 4conductor
Logic Output 2 | IO-2 | Aux In 2/ TX Inhibit | 17-12 | red
Logic Output 6 | IO-6 | P25 Incabinet Repeat | 17-16 | grn
Logic A/D Input 1 | IO-9 | AuxOut 1/AC Fail 0-3.6v | 17-36 | blk
Logic Input 2 (3.6-0v) | IO- 11 | AuxOut2 PA Alarm | 17-37 | wht
Ground | I/O-19 | Ground | 17-7 | wire
Connector 17 pull up devices
PTT pull up resistor | n/a | 5v to Aux in 9 + | 17-8 to 17-22 | 10k 1/4w
PL pull up resistor | n/a | 5v to Aux out 7 + | 17-8 to 17-18 | 10k 1/4w
COS pull up resistor | n/a | 5v to Aux out 3 | 17-8 to 17-38 | 15k 1/4w
420 Quantar Wildcard tables, reworked
Table State Programs | Action | Notes | Inaction | Active
Table 1 PL Indicate
state: RX PL Detect | Set output 7 | 10k pullup 17-8 to 17-18 | Clr output 7 | Low/0-2.8v
Table 2 COS
state: RX Qual Met | set output 3 | 15k pullup 17-8 to 17-38 | Clr output 3 | high/0-2.4v
Table 3 PTT analog
state: input 9 | AuxTX-TX on | input9=high | AuxTX-TX off | n/a
| Key from WL |  | Dekey from WL | Low
Table 4 Audio Route
state: cold reset or warm reset | RXDSC-AuxRX On | 17-30 | Null | 1v p-p
Table 5 P25 Local Repeat
state: Input 6 | Rptr setup | for dropout delay | Rptr knockdown | input6=low
| Trunk Rptr On | for P25 rptr | Trunk Rptr Off
Table 6 RX inhibit
state: input 4 | RX WL inhibit | input4=low | RX WL enable | Low
Table 7 TX Inhibit
state: input 2 | TX Inhibit | input2=low | TX Enable | Low
Table 8 AC Fail
state: Batt Revert and STN Alarm | Set output 1 | ac state=0v / Batt= 3.6v | Clr output 1 | high
Table 9 PA Alarm
state:FWD PWRalarm and STN Alarm | Set output 2 | 17-37 | Clr output 2 | low/3.5-0v
Important Quantar CPS Settings
Hardware tab | astro CAI capable | WL=8-wire/ Wildcard=enhanced/ Phone patch=disabled
Channel tab | Analog RX activation= S/ RX activation, SC/ Activation and and hold-in
Channel tab | Modulation Type: analog astro CAI, Deviation= 4khz and 12.5khz
Channel tab/ Advanced tab | 5 sec. Dropout delay/ patch disabled/ Priority to digital= R>W>D>L>M
Access Code Table (community NAC) | Table 1:Setup with 27A and 114 NAC codes and one analog PL
RF Configuration | Packet Data: Repeat: enabled (passes Enhanced ID, paging frame data)
RF Configuration | Wide pulse for 5kc channels/ Narrow pulse for 4kc channels
Wireline= CLN6955A R20.14.003
Station Control Module= CLN6961A R20.14.048
2019-07-10

## Scom
N6LYE Scom 7330 to Quantar 440 Repeater Interface 2019 |  |  |  | 3.3.3Firmware
Scom Function- Repeater | Scom Pin | Quantar Function | Connector 17 | Wire Color
Belden 2033C 8conductor
TX Audio + | Port1-5 | Aux TX Audio Input | H17-5 | Wht
TX Audio - | Port1-9 | Line 1 Ground | H17-26 | wht/Blk
RX Audio + | Port1-1 | RX Audio Line 2+ | H17-2 | blu
RX Audio - | Port1-6 | Line 2 Ground | H17-27 | blu/Blk
PTT (to ground) | Port1-4 | AuxIn9 PTT - | H17-47 | Grn
PL Indicate | Port1-3 | Output3 (table4) | H17-43 | red
COS Indicate | Port1-2 | Output7 (table6) | H17-37 | org/Blk
Spare | Port 1-8 | Output4 (TBD) | H17-39 | Blk/Grn
Ground | Port1-7 | Ground | H17-32 | wire
Belden 8724 4conductor
Logic Output 1 | IO-1 | TX Inhibit | H17-12 | red
Logic Output 4 | IO-4 | P25 Incabinet Repeat | H17-16 | grn
Logic Input 1 | IO-10 | FailSoft/AC Fail | H17-36 | blk
Logic Input 4 | IO-13 | Aux Out 4 | H17-39 | wht
Logic ground | IO-16 | Ground | 17-7 | wire
22 AWG 4 conductor |  | Scom Power | (Q.Manual sheet 1 pinout wrong)
Power A+ | DC + | External A+ | N 31-6 | red
Power A- | DC - | External A- | N 31-1 | blk
Spare pair | n/a |  |  | grn & wht
Blue 2 conductor |  | Preamp Power | (Q.Manual sheet 1 pinout wrong)
Power A+ | n/a | Peripheral Tray A+ | J 27-1 | red
Power A- | n/a | Peripheral Tray A- | J 27-2 | blk
N6LYE Scom 7330 to Quantar 420 Link Interface 2019
Scom Function- Link | Scom Pin | Quantar Function | Connector 17 | Wire Color
Belden 9537 7conductor
TX Audio + | Port2-5 | Aux TX Audio | H17-5 | grn
TX Audio - | Port2-9 | Line 1 Ground | H17-26 | wht
RX Audio + | Port2-1 | RX Disc.Audio | H17-2 | brn
RX Audio - | Port2-6 | Line 2 Ground | H17-27 | blu
PTT (active ground) | Port2-4 | PTT - | H17-47 | blk
COR Indicate (0-5v active) | Port2-2 | COR Detect | H17-43 | red
PL Indicate (0-4v active) | Port2-3 | RX Unsquelch | H17-37 | org
Ground | Port2-7 | Ground | H17-32 | wire
Note
Note
Belden 8724 4conductor
Logic Output 2 | IO-2 | Aux In 2 TX Inhibit | 17-12 | red
Logic Output 3 | IO-3 | P25 Incabinet Repeat | 17-16 | grn
Logic Input 2 | IO-11 | FailSoft/AC Fail | H17-36 | blk
Logic Input 3 | IO-12 | Aux Out 4/PA Fail? | H17-39 | wht
Ground | IO-17 | Ground | 17-7 | wire
N6LYE Scom 7330 to Quantar VHF Link Interface 2019
Scom Function-Joaquin | Scom Pin | Quantar Function | Quantar Conn | Wire Color
Belden 9537 7conductor
TX Audio + | Port 2-5 | TX Audio Input | H17-5 | grn
TX Audio - | Port 2-9 | Line 1 Ground | H17-26 | wht
RX Audio + | Port 2-1 | RX Audio output | H17-30 | brn
RX Audio - | Port 2-6 | Line 2 Ground | H17-27 | blu
PTT | Port 2-4 | PTT - | H17-47 | blk
PL Indicate | Port 2-3 | RX PL Detect | H17-43 | red
COS Indicate | Port 2-2 | RX Qual Met | H17-38 | org
Ground | Port 2-7 | Ground | H17-32 | wire
Belden 8724 4conductor
Logic Output 2 | IO-2 | TX Inhibit | H17-12 | red
Logic Output 5 | IO-5 | P25 Incabinet Repeat | H17-16 | grn
Logic A/D Input 1 | IO-9 | AuxOut 1 AC Fail | 17-36 | blk
Logic Input 2 | IO-11 | AuxOut2 PA Alarm | 17-37 | wht
22 AWG 4 conductor |  | Spare Power | Not Used
Power A+ |  | External A+ | N 31-6
Power A- |  | External A- | N 31-1
Green 2 conductor |  | Preamp Power | (Manual sheet 1 pinout wrong)
Power A+ | DC+ | Peripheral Tray A+ | J 27-1 | red
Power A- | DC- | Peripheral Tray A- | J 27-2 | blk

## Jumpers
Scom 7330 Internal Jumper Settings 2019 Page 1 |  |  |  |  | 3.3.3Firmware
Scom Function | Scom Jumper | Quantar 440 | Quantar 147 | Quantar 420 | Note
RX 3 Audio | J3-DeEmph |  |  | H17-30 | TP11 1v p-p 3khz
RX 3 Gain | J3-High 6.3 |  |  | H17-30
RX 3 Delay | J3-disabled |  |  | H17-30
Logic Input 1 pullup | J4-1 IN | H17-36 Aux out1 AC Fail |  |  | Act high/AC Fail
Logic Input 2 pullup | J4-2 IN |  | H17-39 Aux out4 PA Alarm |  | Act low/ Alarm
Logic Input 3 pullup | J4-3 IN |  |  | H17-39 Aux out4 PA Alarm | Act low/ Alarm
Logic Input 4 pullup | J4-4 IN | H17-39 Aux out4 PA Alarm |  |  | Act low/ Alarm
Logic Output 1 |  | H17-12 Aux in2 TX Inhibit |  |  | Act low/TX Inhibit
Logic Output 2 |  |  | H17-12 Aux in2 TX Inhibit |  | Act low/TX Inhibit
Logic Output 3 |  |  |  | H17-12 Aux in2 TX Inhibit | Act low/TX Inhibit
Logic Output 4 |  | H17-16 Aux in6 Cab Rptr |  |  | Act low/P25 rptr
Logic Output 5 |  |  | H17-16 Aux in6 Cab Rptr |  | Act low/P25 rptr
Logic Output 6 |  |  |  | H17-16 Aux in6 Cab Rptr | Act low/P25 rptr
RX 1 audio | J10-DeEmph | H17-30 |  |  | TP9 1v p-p 3khz
RX 1 Gain of 6.3 | J10-Gain High | H17-30
RX 1 Delay | J10-enabled | H17-30
RX 2 audio | J11-DeEmph |  | H17-30 |  | TP10 1v p-p 3khz
RX 2 Gain of 6.3 | J11-Gain High |  | H17-30
RX 2 Delay | J11-enabled |  | H17-30
Reserved | J12 OUT
ADC Input 1 range 0-25v | J13 IN |  | AuxOut 1/AC Fail 0-3.6v |  | No firmware
ADC Input 2 range 0-25v | J14 IN |  |  | AuxOut 1/AC Fail 0-3.6v | No firmware
ADC Input 3 range 0-25v | J15 IN |  |  |  | Not Used
Battery Current | J16 IN |  |  |  | Normal
COR 1 pullup | J25 OUT | H17-38
PL 1 pullup | J26 OUT | H17-43
COR 2 pullup | J27 OUT |  | H17-38
PL 2 pullup | J28 OUT |  | H17-43
COR 3 pullup | J29 OUT |  |  | H17-38
PL 3 pullup | J30 OUT |  |  | H17-43
Scom 7330 Internal Jumper Settings 2019 Page 2
Scom Function | Scom Jumper | Quantar 440 | Quantar 147 | Quantar 420 | Note
COR 1 invert | J31 IN | H17-38 |  |  | Act high
COR 2 invert | J31 IN |  | H17-38 |  | Act high
COR 3 invert | J31 IN |  |  | H17-38 | Act high
PL 1 Invert | J31 IN | H17-43 |  |  | Act high
PL 2 Invert | J31 IN |  | H17-43 |  | Act high
PL 3 Invert | J31 IN |  |  | H17-43 | Act high
PTT 1 invert | J33 OUT | H17-47 |  |  | Act low
PTT 2 invert | J33 OUT |  | H17-47 |  | Act low
PTT 3 invert | J33 OUT |  |  | H17-47 | Act low
TX 1 Normal drive | J34 IN | H17-5 |  |  | TP25
TX 2 Normal drive | J35 IN |  | H17-5 |  | TP26
TX 3 Normal drive | J36 IN |  |  | H17-5 | TP31
TX 1 Pin 8 logic/Tone | J37 Logic | n/c |  |  | Not Used
TX 2 Pin 8 logic/Tone | J38 Logic |  | n/c |  | Not Used
TX 3 Pin 8 logic/Tone | J39 Logic |  |  | n/c | Not Used
2015-09-21